## variables
type | adjustable | category | id | name | unit | min | max | default | latex | references
flux | yes | conc | mass_flux | Mass flux | meq/L |  |  | 1 | \\Delta\\left[S\\right]
const | yes | ff | eps15_NAR | Kinetic isotope effect of nitrate reduction | permil | 5 | 30 | 25 | ^{15}\\epsilon_{k,NAR} | many
const | yes | ff | eps15_eps18_NAR_ratio | N/O fractionation ratio for nitrate reduction |  | 0.8 | 1.2 | 1 | \\frac{^{15}\\epsilon}{^{18}\\epsilon} | Granger et al. 2008
const | yes | ff | eps18_NAR_b | Branching isotope effect during nitrate reduction | permil | 25 | 30 | 25 | ^{18}\\epsilon_{b,NAR}
const | yes | ff | eps15_NIX | Kinetic isotope effect of nitrite oxidation | permil | -9.1 | -20.6 | -13 | ^{15}\\epsilon_{k,NIX} | Casciotti 2009, Buchwald 2010
const | yes | ff | eps18_NIX | Kinetic isotope effect of nitrite oxidation | permil | -1.3 | -8.2 | -5 | ^{18}\\epsilon_{k,NIX} | Casciotti 2009, Buchwald 2010
const | yes | ff | eps18_WOI2 | Kinetic isotope effect of water oxygen incorporation during nitrite oxidation | permil | 12.8 | 18.2 | 15 | ^{18}\\epsilon_{k,WOI2} | Casciotti 2009, Buchwald 2010
const | yes | ff | eps15_NIR | Kinetic isotope effect of nitrite reduction | permil | 5 | 25 | 15 | ^{15}\\epsilon_{k,NIR}
const | yes | ff | eps15_AMX | Kinetic isotope effect of ammonium oxidation | permil | 14 | 46 | 30 | ^{15}\\epsilon_{k,AMX}
const | yes | ff | eps18_O2_WOI1 | Kinetic isotope effect of O incorporation during ammonium oxidation | permil | 18 | 38 | 25 | ^{18}\\epsilon_{k,O_{2}} + ^{18}\\epsilon_{k,WOI1}
const | yes | fraction | x_aob | Fraction of water exchanged during ammonium oxidation by AOB |  | 0.01 | 0.25 | 0.2 | x_{AMX,O_{ex}}
const | yes | ff | eps15_NAS | Kinetic isotope effect during nitrate assimilation | permil | 5 | 17 | 5 | ^{15}\\epsilon_{k,NAS} | Sigman et al. 2009, Casciotti et al. 2009
const | yes | ff | eps15_NFX | Kinetic isotope effect during nitrogen fixation | permil | -2 | 2 | 1 | ^{15}\\epsilon_{k,NFX} | Casciotti et al. 2009
const | yes | ff | eps15_AAS | Kinetic isotope effect during ammonium assimilation | permil | 14 | 27 | 20 | ^{15}\\epsilon_{k,AAS}
const | yes | ff | eps18_NIEX | Equilibrium isotope effect between nitrite and water oxygen | permil |  |  | 14 | ^{18}\\epsilon_{eq,NO_{2}} | Casciotti et al. 2007
var | yes | conc | c_NO3 | Nitrate concentration | umol/L | 0 | 50 | 30 | \\left[NO_{3}\\right]
var |  | conc | ln_f_NO3 | Nat. log of residual nitrate fraction |  |  | 0 | 0 | \\ln\\left(f_{NO_3}\\right)
var | yes | delta | d15_NO3 | N isotopic composition of nitrate | permil |  |  | 6 | \\delta^{15}N_{NO_{3}}
inst |  | delta | id15_NO3 | Inst. N isotopic composition of new nitrate | permil |  |  |  | i\\delta^{15}N_{NO_{3}}
var | yes | delta | d18_NO3 | O isotopic composition of nitrate | permil |  |  | -3 | \\delta^{18}O_{NO_{3}}
inst |  | delta | id18_NO3 | Inst. O isotopic composition of new nitrate | permil |  |  |  | i\\delta^{18}O_{NO_{3}}
var | yes | conc | c_NO2 | Nitrite concentration | umol/L | 0 | 0.4 | 0.5 | \\left[NO_{2}\\right]
var |  | conc | ln_f_NO2 | Nat. log of residual nitrite fraction |  |  | 0 | 0 | \\ln\\left(f_{NO_2}\\right)
var | yes | delta | d15_NO2 | N isotopic composition of nitrite | permil |  |  | -5 | \\delta^{15}N_{NO_{2}}
inst |  | delta | id15_NO2 | Inst. N isotopic composition of new nitrite | permil |  |  |  | i\\delta^{15}N_{NO_{2}}
var | yes | delta | d18_NO2 | O isotopic composition of nitrite | permil |  |  | -3 | \\delta^{18}O_{NO_{2}}
inst |  | delta | id18_NO2 | Inst. O isotopic composition of new nitrite | permil |  |  |  | i\\delta^{18}O_{NO_{2}}
var | yes | conc | c_NH4 | Ammonium concentration | umol N/L |  |  | 10 | \\left[NH_{4}\\right]
var | yes | delta | d15_NH4 | N isotopic composition of ammonium | permil |  |  | 0 | \\delta^{15}N_{NH_{4}}
inst |  | delta | id15_NH4 | Inst. N isotopic composition of new ammonium | permil |  |  |  | i\\delta^{15}N_{NH_{4}}
var | yes | conc | c_Norg | Abundance of organic nitrogen | umol N/L |  |  | 4 | \\left[N_{org}\\right]
var | yes | delta | d15_Norg | Isotopic composition of organic nitrogen | permil |  |  | -1 | \\delta^{15}N_{N_{org}}
inst |  | delta | id15_Norg | Inst. isotopic composition of new organic nitrogen | permil |  |  |  | i\\delta^{15}N_{N_{org}}
var | yes | delta | d15_N2 | Isotopic composition of N2 | permil |  |  | 0 | \\delta^{15}N_{N_{2}}
var | yes | delta | d18_H2O | Isotopic composition of water oxygen | permil |  |  | 0 | \\delta^{18}O_{H_{2}O}
var | yes | delta | d18_O2 | Isotopic composition of dissolved oxygen | permil | 23.5 | 40 | 35 | \\delta^{18}O_{O2} | Bender, 1990
var |  | other | D_dNOx | Nitrate-nitrite difference | permil |  |  |  | \\Delta\\delta^{15}N
var |  | other | D_15_18 | Change in O vs. N | permil |  |  |  | \\Delta(15,18)
change |  | conc | D1_conc | Change in substrate concentration | umol/L |  |  | 10 | \\Delta\[S\]
change |  | conc | D2_conc | Change in substrate concentration | umol/L |  |  | 0.5 | \\Delta\[S\]
change |  | conc | D3_conc | Change in substrate concentration | umol/L |  |  | 5 | \\Delta\[S\]
Note on J1: Sebastian Kopf: needs to be properly escaped with \\
Note on K1: Sebastian Kopf: examples, not exhaustive

## processes
name | call
nitrate reduction | run_denitrification
nitrite reduction | run_nitrite_reduction
nitrite oxidation | run_nitrite_oxidation
ammonium oxidation | run_ammonium_oxidation
nitrate assimilation | run_nitrate_assimilation
ammonium assimilation | run_ammonium_assimilation
nitrogen fixation | run_nitrogen_fixation
nitrite water exchange | run_nitrite_water_exchange